## Determine POC Cycle Times
Program to Calculate Pump Off Time and Max Off Time
1) Enter SPM & Pump Displacement for Initial Full Stroke
2) Enter Pump Displacement for one of last 5 Pump Off Stroke
3) Enter Tested Daily Water Production
4) Enter Seating Nipple Depth and Depth to Bottom of Perfs.
Assumes well under Pump off control with Pump SND below Perfs.
Initial Strokes must start up full and operate until the number of strokes
to Pump Off occur. Then the POC shuts down welll for Max Off Time.
Initial Rate for Full Pump (BPD) | 121.6
Final Pump Off Rate (BPD) | 30.3
Initial Strokes Per Minute (SPM) | 10.29
Daily Test Water Production (BPD) | 50
SND: Seating Nipple Depth (Ft) | 2947
Depth to Bottom of Perf (Ft) | 2910
Tubing and Casing Size | 2.375 x 4.5 | 2.375 x 5.0 | 2.375 x 5.5 | 2.375 x 7.0
Annular Capacity (BBLS/1000 Ft) | 10.7699 | 14.1384 | 18.3215 | 36.0419
Pump Off Time - Minutes | 8.0142 | 10.5209 | 13.6337 | 26.82
Number of Strokes to Pump Off | 82 | 108 | 140 | 276
Fill Up Rate - Ft/Min | 3.224 | 2.4559 | 1.8952 | 0.96339
Max Off Time / Cycle (Min) | 11.4764 | 15.0659 | 19.5234 | 38.4062
Total Time Per Cycle (Min) | 19.4906 | 25.5868 | 33.1571 | 65.2262
Number Cycles Per Day | 73.8819 | 56.279 | 43.4296 | 22.077
Example: Swain 4 - 07/12/05

## Fillup 0-50 BPD
Pipe Size (In) | Casing Weight (Lbs/Ft) | Casing ID (In) | Annular Capacity (BBLS/1000 Ft) | Annular Area (Sq In) | Pipe Size (In) | Tubing OD (In) | Casing Size OD (In) | Casing Weight (Lbs/Ft) | Casing ID (In) | Production Rate (BBL/Day) | 2.375 x 4.5 | 2.375 x 5.0 | 2.375 x 5.5 | 2.875 x 5.5 | 2.375 x 7.0 | 2.875 x 7.0
2.375 x 4.5 | 9.5 | 4.09 | 10.7699 | 8.7081 | 2.375 x 4.5 | 2.375 | 4.5 | 9.5 | 4.09 | 0 | 0 | 0 | 0 | 0 | 0 | 0
2.375 x 5.0 | 13 | 4.494 | 14.1384 | 11.4318 | 2.375 x 5.0 | 2.375 | 5 | 13 | 4.494 | 10 | 0.6448 | 0.49117 | 0.37903 | 0.44031 | 0.19268 | 0.20735
2.375 x 5.5 | 15.5 | 4.95 | 18.3215 | 14.8141 | 2.375 x 5.5 | 2.375 | 5.5 | 15.5 | 4.95 | 20 | 1.2896 | 0.98235 | 0.75806 | 0.88062 | 0.38535 | 0.41469
2.875 x 5.5 | 15.5 | 4.95 | 15.7717 | 12.7524 | 2.875 x 5.5 | 2.875 | 5.5 | 15.5 | 4.95 | 30 | 1.9344 | 1.4735 | 1.1371 | 1.3209 | 0.57803 | 0.62204
2.375 x 7.0 | 17 | 6.538 | 36.0419 | 29.142 | 2.375 x 7.0 | 2.375 | 7 | 17 | 6.538 | 40 | 2.5792 | 1.9647 | 1.5161 | 1.7612 | 0.77071 | 0.82938
2.875 x 7.0 | 17 | 6.538 | 33.4921 | 27.0804 | 2.875 x 7.0 | 2.875 | 7 | 17 | 6.538 | 50 | 3.224 | 2.4559 | 1.8952 | 2.2015 | 0.96339 | 1.0367
[10 empty] | 60 | 3.8688 | 2.947 | 2.2742 | 2.6419 | 1.1561 | 1.2441
[10 empty] | 70 | 4.5136 | 3.4382 | 2.6532 | 3.0822 | 1.3487 | 1.4514
[7 empty] | BDP delta | 10 |  | 80 | 5.1584 | 3.9294 | 3.0323 | 3.5225 | 1.5414 | 1.6588
[10 empty] | 90 | 5.8032 | 4.4206 | 3.4113 | 3.9628 | 1.7341 | 1.8661
[10 empty] | 100 | 6.448 | 4.9117 | 3.7903 | 4.4031 | 1.9268 | 2.0735

## Fillup 50-100 BPD
Pipe Size (In) | Casing Weight (Lbs/Ft) | Casing ID (In) | Annular Capacity (BBLS/1000 Ft) | Annular Area (Sq In) | Pipe Size (In) | Tubing OD (In) | Casing Size OD (In) | Casing Weight (Lbs/Ft) | Casing ID (In) | Production Rate (BBL/Day) | 2.375 x 4.5 | 2.375 x 5.0 | 2.375 x 5.5 | 2.875 x 5.5 | 2.375 x 7.0 | 2.875 x 7.0
2.375 x 4.5 | 9.5 | 4.09 | 10.7699 | 8.7081 | 2.375 x 4.5 | 2.375 | 4.5 | 9.5 | 4.09 | 0 | 0 | 0 | 0 | 0 | 0 | 0
2.375 x 5.0 | 13 | 4.494 | 14.1384 | 11.4318 | 2.375 x 5.0 | 2.375 | 5 | 13 | 4.494 | 10 | 0.6448 | 0.49117 | 0.37903 | 0.44031 | 0.19268 | 0.20735
2.375 x 5.5 | 15.5 | 4.95 | 18.3215 | 14.8141 | 2.375 x 5.5 | 2.375 | 5.5 | 15.5 | 4.95 | 20 | 1.2896 | 0.98235 | 0.75806 | 0.88062 | 0.38535 | 0.41469
2.875 x 5.5 | 15.5 | 4.95 | 15.7717 | 12.7524 | 2.875 x 5.5 | 2.875 | 5.5 | 15.5 | 4.95 | 30 | 1.9344 | 1.4735 | 1.1371 | 1.3209 | 0.57803 | 0.62204
2.375 x 7.0 | 17 | 6.538 | 36.0419 | 29.142 | 2.375 x 7.0 | 2.375 | 7 | 17 | 6.538 | 40 | 2.5792 | 1.9647 | 1.5161 | 1.7612 | 0.77071 | 0.82938
2.875 x 7.0 | 17 | 6.538 | 33.4921 | 27.0804 | 2.875 x 7.0 | 2.875 | 7 | 17 | 6.538 | 50 | 3.224 | 2.4559 | 1.8952 | 2.2015 | 0.96339 | 1.0367
[10 empty] | 60 | 3.8688 | 2.947 | 2.2742 | 2.6419 | 1.1561 | 1.2441
[10 empty] | 70 | 4.5136 | 3.4382 | 2.6532 | 3.0822 | 1.3487 | 1.4514
[7 empty] | BDP delta | 10 |  | 80 | 5.1584 | 3.9294 | 3.0323 | 3.5225 | 1.5414 | 1.6588
[10 empty] | 90 | 5.8032 | 4.4206 | 3.4113 | 3.9628 | 1.7341 | 1.8661
[10 empty] | 100 | 6.448 | 4.9117 | 3.7903 | 4.4031 | 1.9268 | 2.0735